## Temperature (Complex Curve)
This method assumes a nonlinear relationship between the measured voltage and corresponding temperature.
Follow the 5 steps below to populate your sensor curve:
Step 1: Typically sensor manufactures specify resistance values to describe their components. The table below can be used to calculate the corresponding voltage measurements based on a standard setup using a pull up resistor. Edit the fields marked blue to determine the corresponding voltage measurements.
Convert Resistance to Volts
| Temp | R Nominal |  | Rpull up | Vnom |  |  |  | Us |  | Step 2: Right click on the poly series trend line in the table below select Format Trend line. The trend line should be set to polynomial but the order will have to be adjusted to get the best match. Use the R2 term to determine which curve fits best; values which are nearest to 1 give the best match. the R2 term can be found in the polynomial equation at the top of the table. This will change when the order of the polynomial is adjusted.
| degC | Ohms |  | Ohms | V REF |  |  |  | V AINX
| -40 | 45313 |  | 3000 | 5.1 |  |  |  | 4.7833
| -20 | 15462 | [6 empty] | 4.2713
| -10 | 9397 | [6 empty] | 3.8658
| 0 | 5896 | [6 empty] | 3.3801
| 20 | 2500 | [6 empty] | 2.3182
| 25 | 2057 | [6 empty] | 2.0745
| 40 | 1175 | [6 empty] | 1.4353
| 60 | 596 | [6 empty] | 0.84527
| 80 | 323 | [6 empty] | 0.49573
| 100 | 186 | [6 empty] | 0.29774
| 120 | 113 | [6 empty] | 0.18513
| 140 | 71 | [6 empty] | 0.11791
| 150 | 57 | [6 empty] | 0.095093
Step 3: Copy and paste the polynomial values into the cells below. Be sure to select all of the values to 10 decimal places. For curves which have a lower order polynomial ensure that zero is entered into the unused cell.
|  | X6 term = | 0.72619 |  |  |  |  | X3 term = | 240.542
|  | X5 term = | 11.9267 |  |  |  |  | X2 term = | 393.0627
|  | X4 term = | 76.2386 |  |  |  |  | X term = | 339.9918
[8 empty] | Value = | 174.9914
Step 4: Use the table below to determine the accuracy of the trend line used at the engineering values specified by the manufacture. If the percentage error appears high then double check to ensure you have copied the polynomial values into the cells correctly and that you have chose the best fit curve. If these are correct and you are not happy with the accuracy then contact Pectel support to see what can be done to improve the situation.
Interpolation Results
[19 empty] | Voltage | T calc | T data | error
[19 empty] | V | C | C | %
[19 empty] | 4.7833 | -39.7705 | -40 | 0.5736%
[19 empty] | 4.2713 | -21.1808 | -20 | -5.904%
[19 empty] | 3.8658 | -8.4989 | -10 | 15.01%
[19 empty] | 3.3801 | -0.27157 | 0 | -
[19 empty] | 2.3182 | 18.472 | 20 | 7.64%
[19 empty] | 2.0745 | 25.3802 | 25 | -1.521%
[19 empty] | 1.4353 | 42.7514 | 40 | -6.879%
[19 empty] | 0.84527 | 57.209 | 60 | 4.652%
[19 empty] | 0.49573 | 77.9959 | 80 | 2.505%
[19 empty] | 0.29774 | 102.8296 | 100 | -2.83%
[19 empty] | 0.18513 | 124.0816 | 120 | -3.401%
[19 empty] | 0.11791 | 139.9879 | 140 | 0.00866%
[19 empty] | 0.095093 | 146.0141 | 150 | 2.657%
Pectel Temperature Sensor Curve
| 0 | 0.313 | 0.625 | 0.938 | 1.25 | 1.563 | 1.875 | 2.188 | 2.5 | 2.813 | 3.125 | 3.438 | 3.75 | 4.063 | 4.375 | 4.688 | 5
| 174.9914 | 100.4024 | 67.8495 | 54.2477 | 46.8557 | 39.6815 | 31.2056 | 22.0961 | 13.832 | 7.3895 | 2.8271 | -1.0051 | -5.9713 | -13.9259 | -25.228 | -37.1234 | -41.1948
| 174.991 | 100.402 | 67.849 | 54.248 | 46.856 | 39.681 | 31.206 | 22.096 | 13.832 | 7.39 | 2.827 | -1.005 | -5.971 | -13.926 | -25.228 | -37.123 | -41.195
Step 5: Copy and paste the above table into the dataset. Note for some sensor setup maps it might not be possible to input negative values and/or the maximum value can be too high. In that case adjust the value so that it plateau's at zero or the maximum value. If you expect to measure values above the maximum permissible value then your sensor can't be used for this application. Try checking some of the other sensor setup maps to see if they can be used otherwise you will need to consider another sensor or adding some discrete components to attenuate the output. If in doubt contact the Pectel support team.
R1
Pectel 3K Ohm
(Pull up resistor)
AINX
R2
Sensor
Output
V AINX =
V REF* (R2/R2+R1)

## Pressure (Linear)
This method assumes a linear relationship between the measured voltage and corresponding pressure.
Follow the 3 steps below to populate your linear sensor curve:
Engineering Units | 0 | 500 |  | Step 1: Enter two engineering values from the manufactures datasheet | [7 empty] | `
Voltage | 0 | 5 |  | Step 2: Enter two corresponding voltages from the manufactures datasheet | [11 empty] | `
Offset | 0 | Volts
Slope bar/volt | 100 | bar/Volt
SQ6 Voltage Breakpoints (V) | 0 | 0.313 | 0.625 | 0.938 | 1.25 | 1.563 | 1.875 | 2.188 | 2.5 | 2.813 | 3.125 | 3.438 | 3.75 | 4.063 | 4.375 | 4.688 | 5
Linear Curve Values | 0 | 31.3 | 62.5 | 93.8 | 125 | 156.3 | 187.5 | 218.8 | 250 | 281.3 | 312.5 | 343.8 | 375 | 406.3 | 437.5 | 468.8 | 500
MQ12 Voltage Breakpoints (V) | 0 | 0.15625 | 0.3125 | 0.46875 | 0.625 | 0.78125 | 0.9375 | 1.0938 | 1.25 | 1.4062 | 1.5625 | 1.7188 | 1.875 | 2.0312 | 2.1875 | 2.3438 | 2.5 | 2.6562 | 2.8125 | 2.9688 | 3.125 | 3.2812 | 3.4375 | 3.5938 | 3.75 | 3.9062 | 4.0625 | 4.2188 | 4.375 | 4.5312 | 4.6875 | 4.8438 | 5
Linear Curve Values | 0 | 15.625 | 31.25 | 46.875 | 62.5 | 78.125 | 93.75 | 109.375 | 125 | 140.625 | 156.25 | 171.875 | 187.5 | 203.125 | 218.75 | 234.375 | 250 | 265.625 | 281.25 | 296.875 | 312.5 | 328.125 | 343.75 | 359.375 | 375 | 390.625 | 406.25 | 421.875 | 437.5 | 453.125 | 468.75 | 484.375 | 500
m bar | 0 | 15.625 | 31.25 | 46.875 | 62.5 | 78.125 | 93.75 | 109.375 | 125 | 140.625 | 156.25 | 171.875 | 187.5 | 203.125 | 218.75 | 234.375 | 250 | 265.625 | 281.25 | 296.875 | 312.5 | 328.125 | 343.75 | 359.375 | 375 | 390.625 | 406.25 | 421.875 | 437.5 | 453.125 | 468.75 | 484.375 | 500
Step 3: Copy and paste the above table into the dataset. Note for some sensor setup maps it might not be possible to input negative values and/or the maximum value can be too high. In this case adjust the value so that it plateau's at zero or the maximum value. If you expect to measure values above the maximum permissible value then your sensor can't be used for this application. Try checking some of the other sensor setup maps to see if they can be used otherwise you will need to consider another sensor or adding some discrete components to attenuate the output. If in doubt contact the Pectel support team.
0.31476